## Sheet1
Part | Info | Quantity | Supplier | Part number | Short variant part number
Panels / plastics
floorA | 5mm white acrylic | 2 | Cut Tec | floorA_5mm_white_acrylic_126x328mm
floorC | 5mm white acrylic | 4 | Cut Tec | floorC_5mm_white_acrylic_178x328mm
floorF | 5mm white acrylic | 2 | Cut Tec | floorF_5mm_white_acrylic_170x328mm
tower1 | 5mm white acrylic | 9 | Cut Tec | tower1_5mm_white_acrylic_110_x_110mm
tower2 | 5mm clear acrylic | 9 | Cut Tec | tower2_5mm_clear_acrylic_110_x_110mm
tower3 | 1mm white HIPS | 9 | Cut Tec | tower3_1mm_white_HIPS_28x34mm
walkway base | 5mm clear acrylic | 12 | Cut Tec | walk_5mm_clear_acrylic_90_x_44mm
walkway side | 1mm clear HIPS | 24 | Cut Tec | walk_side_1mm_clear_PETG_76x15mm
tower side | 1mm clear HIPS | 36 | Cut Tec | tower_side_1mm_clear_PETG_36x15mm
enclosure_top_bottom | 3mm white ACP | 2 | SG Manufacturing Ltd | enclosure3x3_top_bottom_3mm_white_ACP_660x660mm
enclosure_back | 3mm black ACP | 1 | SG Manufacturing Ltd | enclosure3x3_back_3mm_black_ACP_660x1180mm | enclosure3x3sh_back_3mm_black_ACP_660x740mm
enclosure_side | 3mm black ACP | 2 | SG Manufacturing Ltd | enclosure3x3_side_3mm_black_ACP_660x1180mm | enclosure3x3sh_side_3mm_black_ACP_660x740mm
enclosure_door | 3mm black ACP | 2 | SG Manufacturing Ltd | enclosure3x3_door_3mm_black_ACP_308x1180mm | enclosure3x3sh_door_3mm_black_ACP_308x740mm
enclosure_door_side_strip | 3mm black ACP | 2 | SG Manufacturing Ltd | enclosure3x3_door_side_strip_3mm_black_ACP_20x1180mm | enclosure3x3sh_door_side_strip_3mm_black_ACP_20x740mm
enclosure_door_center_strip | 3mm black ACP | 1 | SG Manufacturing Ltd | enclosure3x3_door_center_strip_3mm_black_ACP_40x1180mm | enclosure3x3sh_door_center_strip_3mm_black_ACP_40x740mm
enclosure_base_strip | 3mm black ACP | 2 | SG Manufacturing Ltd | enclosure3x3_base_strip_3mm_black_ACP_660x58mm
Frosted acrylic rod | Frosted clear acrylic | 9 | sheetplastics.co.uk | Frosted acrylic rod, 6mm x 4cm
Mechanical
reward delivery tube. | Tower assembly | 9 | Misumi | SPLS2-25
Base long rail | Frame | 2 | Misumi | HFS5-2080-660
Top long side rail | Frame | 2 | Misumi | HFS5-2020-660
Base/top short rail | Frame | 10 | Misumi | HFS5-2020-620
Tower vertical rail | Frame | 9 | Misumi | HFS5-2020-300-LMH-RTP
Frame vertical rails | Frame | 4 | Misumi | HFS5-2020-1140 | HFS5-2020-700
Uplighter rail | Frame | 2 | Misumi | HFS5-2020-200-LMH
Uplighter 45 degree bracket | IR led mounting | 2 | Misumi | HBL45TS5-SSP
Blind joints | tower - base rail attachment | 9 | Misumi | HAMJ5
Corner brackets for frame. | Frame | 36 | Misumi | HBLFSR5-C-SSP
M5 8mm button head screw | ACP panel attachment | 32 | Misumi | SBCB5-8
M5 10mm button head screw | tower top attachment | 9 | Misumi | SBCB5-10
M3 x 20mm cap head screw | tower PCB attachment | 18 | Misumi | SCB3-20
M3 nut | tower PCB attachment | 18 | Misumi | SLBNR3
M5 nut | door strip attachment | 3 | Misumi | SLBNR5
Detachable hinge left | Doors | 2 | Misumi | HHPNL5
Detachable hinge right | Doors | 2 | Misumi | HHPNR5
Hinge nuts | hinge attachment | 4 | Misumi | HHPNT5-2
Countersunk M5 12mm screw | hinge attachment | 16 | Misumi | SFB5-12
Countersunk M3 8mm screw | cable tie mount, control PCB attachment | 10 | Misumi | SFB3-8
M5 post insertion nuts | hinge (8), camera attachment (1), base strip (6) | 15 | Misumi | SHNTP5-5
Magnetic catch for doors (kit) | Doors | 1 | Misumi | HMGNA5
Door handle | Doors | 2 | Misumi | UPCDG90
Door handle nut | Doors | 2 | Misumi | HHPUW90
M6 x 12mm socket head screw | door handle attachment | 4 | Misumi | CBM6-12
Rubber feet |  | 4 | Misumi | C-30-RK-34-EP-UL-BLACK
M5 20mm cap head screw | feet attachment | 4 | Misumi | CBM5-20
Bracket for camera attachment | camera attachment | 1 | Misumi | HBLSS6
Screw 1/4-20 UNC 3/8" | camera attachment | 1 | Accu Group | SSC-1/4-20-3/8-A2
M3 post insertion nut | control PCB attachment (4), cable tie mount (10) | 14 | Misumi | HNTFSN5-3
M3 x 16mm cap head screw | control PCB attachment | 4 | Misumi | SCB3-16
M3 3mm spacer | Poke PCB attachment | 18 | Farnell | 2987669
spacer 8mm diameter 11mm length | control PCB attachment | 4 | Farnell | 2987712
Fluid delivery
Solenoid |  | 9 | Lee company | LHDA1231415H
PVC tubing 3mm ID |  | 0.15 | VWR | MFLX96480-01
PVC tubing 1.6mm ID |  | 0.02 | VWR | MFLX96480-00
T connector 3.2mm |  | 8 | VWR | MFLX40623-65
3.2 to 1.6mm adaptor |  | 9 | VWR | MFLX40622-22
Luer stopcock |  | 1 | VWR | MFLX30600-01
Electronics and cables
Point grey Chameleon | Camera assembly | 1 | Clearview imaging | CM3-U3-13Y3M-CS
Camera lens | Camera assembly | 1 | Clearview imaging | A4Z2812CS-MPIR
Point Grey USB cable | Camera assembly | 1 | Clearview imaging | ACC-01-2300
Point Grey GPIO cable | Camera assembly | 1 | Clearview imaging | ACC-01-3013
point grey tripod mount | Camera assembly | 1 | Clearview imaging | ACC-01-0003
SIOTI Tripod Mini Ball Head | Camera assembly | 1 | Amazon | https://www.amazon.co.uk/SIOTI-Rotation-Adjusting-Compatibale-Ultra-Mini/dp/B09Z2WRYN9/
IR led - ILH-OW04-FRED-SC211-WIR200 | enclosure IR lighting | 2 | RS | 879-3797
LED driver, 12V input 700mA CC output | enclosure IR lighting | 2 | Farnell | 3596447
Heatsink tape | enclosure IR lighting | 1 | RS | 477-4878
Cat5e network cable 0.5m red | Poke cable | 3 | Farnell | 1734905
Cat5e network cable 0.75m yellow | Poke cable | 3 | Farnell | 1526172
Cat5e network cable 1m blue | Poke cable | 3 | Farnell | 1734870
USB cable 2m | maze - computer | 1 | Farnell | 2468268
PSU 12V 36W | 12 power supply | 1 | Farnell | 2646329
BNC to screw terminal adapter | camera sync pulse | 1 | Farnell | 3498349
2.1mm power socket to screw terminal adapter | 12V power distribution | 2 | Farnell | 2381876
2.1mm power cable 1.5m | 12V power distribution | 2 | Farnell | 1209175
Power splitter 2.1mm | 12V power distribution | 2 | Farnell | 3214623
M3 cable tie mount | cable management | 10 | Farnell | 1773450
Cable tie 142mm x 3.2mm | cable management | 50 | Farnell | 1416041
PCB
Maze_hub |  | 1 | OEPS | Maze_hub_1_1 PCB
Maze_expander |  | 1 | OEPS | Maze_expander_1_0 PCB
Maze_poke |  | 9 | OEPS | Maze_poke_1_0 PCB