## six_poke_1_0_BOM
Part | Value | Device | Package | Description | MF | MPN | OC_FARNELL
R1 | 10K | - | 0805 | Resistor 0805 | Multicomp | MCWR08X1002FTL | 2447553
R2 | 10K | - | 0805 | Resistor 0805 | Multicomp | MCWR08X1002FTL | 2447553
R3 | 10K | - | 0805 | Resistor 0805 | Multicomp | MCWR08X1002FTL | 2447553
C1 | 1uF | - | 0805 | capacitor 0805 | Multicomp | MC0805B105K250CT | 2320827
C2 | 1uF | - | 0805 | capacitor 0805 | Multicomp | MC0805B105K250CT | 2320827
C3 | 100nF | - | 0805 | Capacitor | MULTICOMP | MC0805B104K500CT | 1759265
C4 | 100nF | - | 0805 | Capacitor | MULTICOMP | MC0805B104K500CT | 1759265
IC1 | - | 7805 | TO-252-3 | VOLTAGE REGULATOR | ON SEMICONDUCTOR | MC7805BDTRKG | 1652297
IC2 | - | MCP23017 | SO28 | i2c port expander | MICROCHIP | MCP23017-E/SO | 1332087
IC3 | - | MCP23017 | SO28 | i2c port expander | MICROCHIP | MCP23017-E/SO | 1332087
IC4 |  | TBD62083 | SO18 | Low side driver | Toshiba | TBD62083AFG,EL | -
IC5 |  | TBD62083 | SO18 | Low side driver | Toshiba | TBD62083AFG,EL | -
PORT-1 |  | RJ45VERTICAL | RJ45VERTICAL | RJ45VERTICAL | TE CONNECTIVITY | 5556416-1 | 1773034
PORT-2 |  | RJ45VERTICAL | RJ45VERTICAL | RJ45VERTICAL | TE CONNECTIVITY | 5556416-1 | 1773034
PORT-3 |  | RJ45VERTICAL | RJ45VERTICAL | RJ45VERTICAL | TE CONNECTIVITY | 5556416-1 | 1773034
PORT-4 |  | RJ45VERTICAL | RJ45VERTICAL | RJ45VERTICAL | TE CONNECTIVITY | 5556416-1 | 1773034
PORT-5 |  | RJ45VERTICAL | RJ45VERTICAL | RJ45VERTICAL | TE CONNECTIVITY | 5556416-1 | 1773034
PORT-6 |  | RJ45VERTICAL | RJ45VERTICAL | RJ45VERTICAL | TE CONNECTIVITY | 5556416-1 | 1773034
PORT-7 |  | RJ45VERTICAL | RJ45VERTICAL | RJ45VERTICAL | TE CONNECTIVITY | 5556416-1 | 1773034
PORT-8 |  | RJ45VERTICAL | RJ45VERTICAL | RJ45VERTICAL | TE CONNECTIVITY | 5556416-1 | 1773034
SV1 |  |  |  | Right angle header | WURTH ELECTRONIC | 61300811021 | 2356183
SV2 |  | - | - | Right angle receptacle | SAMTEC | SSW-108-02-G-S-RA | 1668368
ADDR |  |  |  | Rotary switch | NIDEC COPAL ELECTRONICS | S-8010 | 2854791
Licensed under the TAPR Open Hardware License (www.tapr.org/OHL)
Copyright 2019 Thomas Akam