## Sheet1
| Part | Quantity | Material
Laser cut plastic
| wall_5mm_white_acrylic | 1 | 5mm white acrylic
| poke_back_5mm_opal_030_acrylic | 3 | 5mm opal 030 acrylic
| poke_front_1mm_black_HIPS | 3 | 1mm black HIPS or stainless steel
| Part | Quantity | Manufacturer | MPN | Supplier | Supplier code
PCBs
| pyControl Poke 2.3 PCB | 1 | OEPS | nine_poke_1_0 | OEPS | -
Mounting hardware
| M3 cap head screw 20mm stainless steel | 6 | TR FASTENINGS | M320 SOA2CSS50- | Farnell | 1419947
| M3 button head screw 12mm stainless steel | 4 | TR FASTENINGS | M312 BHA2MCS100- | Farnell | 1420717
| M3 nut stainless steel | 10 | TR FASTENINGS | M3- HFA2-S100- | Farnell | 1420788
| M3 spacer 3mm | 6 | HARWIN | R30-9400300 | Farnell | 359154
Electronic
| Speaker | 1 | PRO SIGNAL | ABS-230-RC | Farnell | 1867858