## Sheet1
| Part | Quantity | Material
Laser cut plastic
| wall_white_5mm_acrylic | 1 | 5mm white acrylic
| back_opal_030_5mm_acrylic | 1 | 5mm opal 030 acrylic
| cover_black_1.5mm_HIPS | 1 | 1.5mm black HIPS
| back_inserts_black_1.5mm_HIPS | 1 | 1.5mm black HIPS
| Part | Quantity | Manufacturer | MPN | Supplier | Supplier code
PCBs
| pyControl nine_poke_1_0 | 1 | OEPS | nine_poke_1_0 | OEPS | -
| pyControl solenoid_driver_1_0 | 1 (optional) | OEPS | solenoid_driver_1_0 | OEPS
Mounting hardware
| M3 cap head screw 25mm stainless steel | 4 | TR FASTENINGS | M3 25 SO12CS S100 | Farnell | 1419607
| M3 washer | 4 | TR FASTENINGS | DM3-FASTWAZ100DIN125 | Farnell | 2506007
| M3 round spacer 5x2mm | 4 | DURATOOL | D01473 | Farnell | 1733403
| M3 hex spacer 3mm | 4 | HARWIN | R30-9400300 | Farnell | 359154
| M3 button head screw 12mm stainless steel | 4 | TR FASTENINGS | M312 BHA2MCS100- | Farnell | 1420717
| M3 nut stainless steel | 8 | TR FASTENINGS | M3- HFA2-S100- | Farnell | 1420788
| M3 threaded insert | 1 | TR FASTENINGS | M3-UHBRXPSF | Farnell | 2474926
| M3 Button head screw 6mm | 1 | RS | - | RS | 822-9155
Electronic
| Speaker | 1 | PRO SIGNAL | ABS-230-RC | Farnell | 1867858