## Sheet1
Part | Quantity | MF | MPN | OC_FARNELL
4_board_enclosure_front | 1 | Laser cut in 5mm clear acrylic
4_board_enclosure_back | 1 | Laser cut in 5mm clear acrylic
M3 screw 12mm | 16 | TR FASTENINGS | M312 SOHTCSS100- | 1419604
M3 screw 8mm | 4 | TR FASTENINGS | M38 SOA2CSS50 | 1419944
3mm spacer | 16 | HARWIN | R30-9400300 | 359154
16mm standoff M3 | 4 | ETTINGER | 05.03.183 | 1466742
m3 nut | 12 | TR FASTENINGS | M3- HFA2-S100- | 1420788
2 way header connector | 3 | SAMTEC | TS-102-T-A-1 | 2055295