## BOM
Part | Value | Device | Package | Description | MF | MPN | OC_FARNELL
BNC-1 |  | - | - | BNC connector | TE CONNECTIVITY | 1-1337445-0 | 1205964
BNC-2 |  | - | - | BNC connector | TE CONNECTIVITY | 1-1337445-0 | 1205964
DAC-1 |  | - | - | BNC connector | TE CONNECTIVITY | 1-1337445-0 | 1205964
DAC-2 |  | - | - | BNC connector | TE CONNECTIVITY | 1-1337445-0 | 1205964
USR |  | B3F-4000 | B3F-4000 | Pushbutton | OMRON | B3F-4000 | 176434
RESET |  | B3F-4000 | B3F-4000 | Pushbutton | OMRON | B3F-4000 | 176434
C1 | 1uF | - | 1206 | CAPACITOR | MULTICOMP | MC1206B105K250CT | 1759446
C2 | 1uF | - | 1206 | CAPACITOR | MULTICOMP | MC1206B105K250CT | 1759446
LEDS |  | - | DIL20 | 10-Segment LED Bar Graph | Kingbright | DC-10GWA | 2290324
R1 | 220R | - | SOIC | Resistor network | Bourns | 4816P-T02-221LF | 9357610
IC1 | - | - | DIL18 | DRIVER ARRAY | TOSHIBA | TBD62083APG | -
IC2 | - | - | DIL18 | DRIVER ARRAY | TOSHIBA | TBD62083APG | -
IC1 socket | - | - | DIL18 | DIL18 socket | TE CONNECTIVITY | 1-2199298-5 | 2445623
IC2 socket | - | - | DIL18 | DIL18 socket | TE CONNECTIVITY | 1-2199298-5 | 2445623
IC3 | - | 7805 | TO-252-3 | VOLTAGE REGULATOR | ON SEMICONDUCTOR | MC7805BDTRKG | 1652297
D1 | - | - | SOD-123FL | DIODE | ON SEMICONDUCTOR | MBR120VLSFT3G | 2533227
POW_BUS_1 | - | - | - | 2x1 Receptacle, right angle | SAMTEC | SSW-102-02-T-S-RA | 1803308
POW_BUS_2 | - | - | - | 2x1 Receptacle, right angle | SAMTEC | SSW-102-02-T-S-RA | 1803308
PORT-1 |  | RJ45VERTICAL | RJ45VERTICAL | RJ45VERTICAL | TE CONNECTIVITY | 5556416-1 | 1773034
PORT-2 |  | RJ45VERTICAL | RJ45VERTICAL | RJ45VERTICAL | TE CONNECTIVITY | 5556416-1 | 1773034
PORT-3 |  | RJ45VERTICAL | RJ45VERTICAL | RJ45VERTICAL | TE CONNECTIVITY | 5556416-1 | 1773034
PORT-4 |  | RJ45VERTICAL | RJ45VERTICAL | RJ45VERTICAL | TE CONNECTIVITY | 5556416-1 | 1773034
PORT-5 |  | RJ45VERTICAL | RJ45VERTICAL | RJ45VERTICAL | TE CONNECTIVITY | 5556416-1 | 1773034
PORT-6 |  | RJ45VERTICAL | RJ45VERTICAL | RJ45VERTICAL | TE CONNECTIVITY | 5556416-1 | 1773034
POW_CON |  | NEB21R | NEB21R | 2.1mm socket | Lumberg | NEB 21 R | 1217037
PYBOARD |  | PYBOARD v1.1 | - | PYBOARD v1.1 | https://micropython.org/store | PYBv1.1 | -
PYBOARD_CON_1 |  | - | - | 2x6 receptacle | SAMTEC | CES-106-01-T-D | 1667511
PYBOARD_CON_2 |  | - | - | 1x16 receptacle | SAMTEC | CES-116-01-T-S | 1667522
PYBOARD_CON_3 |  | - | - | 1x16 receptacle | SAMTEC | CES-116-01-T-S | 1667522
PYBOARD_CON_4 |  | - | - | 2x6 header | SAMTEC | TSW-106-06-T-D | 2025096
PYBOARD_CON_5 |  | - | - | 1x16 header | SAMTEC | TSW-116-06-T-S | 2035403
PYBOARD_CON_6 |  | - | - | 1x16 header | SAMTEC | TSW-116-06-T-S | 2035403
Licensed under the TAPR Open Hardware License (www.tapr.org/OHL)
Copyright 2018 Thomas Akam