## Sheet1
MDF cabinet
| Part | Quantity | Material
| MDF cabinet | 1 | 18mm white melamine MDF
Faraday shielding
| back_top_panel_390_x_290mm | 2 | 1mm stainless steel
| bottom_panel_390_x_290mm | 1 | 1mm stainless steel
| door_panel_390_x_290mm | 1 | 1mm stainless steel
| hinges_side_panel_390_x_390mm | 1 | 1mm stainless steel
| side_panel_390_x_390mm | 1 | 1mm stainless steel
| Part | Quantity | Supplier | Part number
| wood screw 3mm x 12mm | 24 | RS components | 263-1808
| 25mm copper tape | 1 | RS components | 832-6313
Fan and houselight
| pyControl Port Adapter PCB | 1 | OEPS | -
| Fan, 12V, 40mm | 1 | Farnell | 1924856
| LED module white 12V | 1 | RS components | 908-7324
| M3 Hex spacer, 3mm | 2 | Farnell | 359154
| wood screw 3mm x 12mm | 4 | RS components | 263-1808
| wood screw 3mm x 16mm | 4 | RS components | 144-3470
Camera and IR illumination
| Chameleon USB3 camera | 1 | Point Grey | CM3-U3-13Y3M-CS
| Chameleon USB3 cable | 1 | Point Grey | ACC-01-2300
| Chameleon tripod adapter | 1 | Point Grey | ACC-01-0003
| Chameleon GPIO cable | 1 | Point Grey | ACC-01-3013
| 2.8-12mm CS mount Lens | 1 | Computar | T4Z2813CS-IR
| Ulanzi Mini Ball head mount | 1 | UK Digital | UL-U30
| Cap head bolt 1/4-20 UNC x 1" | 1 | ACCU group | SSC-1/4-20-1-A2
| IR LED module, 730nm, 9.2V @ 1A | 1 | RS components | 879-3797
| LED driver, 12V input 700mA CC output | 1 | RS components | 176-6768
| Heatsink tape | 1 | RS components | 477-4878
Rotary joint mount
| Base rail | 1 | Misumi | HFS5-2020-120-LMV-RMV
| horisontal, vertical rails | 2 | Misumi | HFS5-2020-120
| bracket | 2 | Misumi | HBLFSN5
| Bolts M5 10mm | 10 | Misumi | CBM5-10
| Pre-assmebly nuts | 10 | Misumi | HNTT5-5
| M5 wood screw 30mm | 2 | RS components | 263-1921
| M5 washer | 2 | RS components | 525-931

## first order costings
Orders for 9 boxes
Parts | Supplier | Amount
laser cut acrylic 1 | Cut tec | 247
Trays | Nisbets | 16
Sound attenuating chambers |  | 1691
laser cut stainless steel |  | 200
Mesh floor |  | 278
Breakout 1_2PCB |  | 908
Poke 2_3 PCB |  | 622
estimates
Misumi |  | 720
PCBs |  | 1800
cables
solenoids |  | 936